## Sheet1
Item name | Use | Part number | Link | Qty. | Unit cost | Total cost | NOTES | Net cost | 395.94
24v linear pull solenoid | launchers | 70155K511 | https://www.mcmaster.com/70155K511-70155K451/ | 2 | 35.3 | 70.6
24v linear push solenoid | return system | 69905K145 | https://www.mcmaster.com/69905k145 | 1 | 41.11 | 41.11 | DOUBLE CHECK STRENGTH!!!
SS 3/16" Diameter 1-7/8" Clevis pin and ring grove | launchers | 92735A160 | https://www.mcmaster.com/92735A160/ | 1 | 6.58 | 6.58
SS 3/16" Diameter 7/8" Clevis pin and ring grove | launchers | 92735A130 | https://www.mcmaster.com/92735A130/ | 1 | 6.26 | 6.26
Greartisan DC 24V 1000RPM Gear Motor High Torque Electric Micro Speed Reduction Geared Motor Centric Output Shaft 37mm Diameter Gearbox | spinner | N/A | https://www.amazon.com/Greartisan-1000RPM-Electric-Reduction-Diameter/dp/B0745VWJ54/ref=sr_1_5?dchild=1&keywords=24v+dc+motor&qid=1600740363&sr=8-5 | 1 | 13.99 | 13.99
C14 socket and switch | power | N/A | https://www.amazon.com/button-Adapter-Connector-Socket-MXRS/dp/B082ZFRV1B/ref=sr_1_4?crid=2JWVILTG1Q95Q&dchild=1&keywords=c14%2Bsocket&qid=1600884960&sprefix=c14%2B%2Caps%2C175&sr=8-4&th=1 | 1 | 7.59 | 7.59
10A 120V fuse | power Safety | N/A | https://www.amazon.com/MCIGICM-20Pcs-F10AL-Fast-Blow-5x20mm/dp/B07TWFNP2Q/ref=sr_1_5?crid=21198FAUOGDU6&dchild=1&keywords=10a+120v+fuse&qid=1600885287&sprefix=10A+120v+%2Caps%2C180&sr=8-5 | 1 | 4.99 | 4.99
24v 25A powersupply | Power | N/A | https://www.amazon.com/Switching-%EF%BC%88SMPS%EF%BC%89Monitoring-Industrial-Transformer-220VAC-DC24V/dp/B0786LMNR2/ref=sr_1_50?crid=2TMWI88947T7Z&dchild=1&keywords=25v+dc+power+supply&qid=1600885667&sprefix=25v+dc+%2Caps%2C182&sr=8-50 | 1 | 40.99 | 40.99
24v 10A 8-Channel relay | Power Delivery | N/A | https://www.amazon.com/NOYITO-8-Channel-Optocoupler-Automation-Industrial/dp/B07BLWZQZB/ref=pd_di_sccai_1/133-1489471-8240409?_encoding=UTF8&pd_rd_i=B07BLWZQZB&pd_rd_r=e16ae836-3563-4a69-80d6-23c1b9beb6e9&pd_rd_w=oTF7R&pd_rd_wg=9WDIm&pf_rd_p=5415687b-2c9d-46da-88a4-bbcfe8e07f3c&pf_rd_r=K64M5AZCEF15BG5Z84CV&psc=1&refRID=K64M5AZCEF15BG5Z84CV | 2 | 10.99 | 21.98
Jetson nano | high level Contorller | B01 | https://www.amazon.com/NVIDIA-Jetson-Nano-Developer-Kit/dp/B084DSDDLT?th=1 | 1 | 99 | 99 | I have a special hatred for rasberry pi, yeah it cost more but I am more familiar with the language and the setup so the cost is saved in the time savings it will take me to get it setup.
60mm LED button | Launch button | 1194 | https://www.adafruit.com/product/1194 | 1 | 5.95 | 5.95
30mm Green LED Button | Feeder button | 3487 | https://www.adafruit.com/product/3487 | 1 | 2.5 | 2.5
30mm Clear LED button | trap launcher button | 3491 | https://www.adafruit.com/product/3491 | 1 | 2.5 | 2.5
1/2 plywood |  |  | https://www.homedepot.com/p/12mm-Sande-Plywood-1-2-in-Category-x-4-ft-x-8-ft-Actual-0-472-in-x-48-in-x-96-in-454532/203414055 | 2 | 35.95 | 71.9
0